## burglar_alarm_system_Number_of_
Comment | Description | Designator | Footprint | LibRef | Quantity
Max6662MSA+ | Temp Sensor Digital Serial (3-Wire, SPI) 8-Pin SOIC N Tube | *1 | SOIC8 | Max6662MSA+ | 1
CL21A475KAQNNNE | SAMSUNG ELECTRO-MECHANICS - CL21A475KAQNNNE - SMD Multilayer Ceramic Capacitor, 4.7 µF, 25 V, 0805 [2012 Metric], ± 10%, X5R, CL Series | C1, C9, C11, C12, C14, C26, C37, C38, C44 | CAP_0805 | CAP CER 4.7uF | 9
CL21B105KBFNNNE | SAMSUNG ELECTRO-MECHANICS - CL21B105KBFNNNE - SMD Multilayer Ceramic Capacitor, 1 µF, 50 V, 0805 [2012 Metric], ± 10%, X7R, CL Series | C2, C6, C10, C13, C15, C23, C24, C39, C42, C45, C50 | CAP_0805 | CAP CER 1uF | 11
CL21B104KBCNNNC | Samsung Electro-Mechanics 100nF Multilayer Ceramic Capacitor (MLCC) 50 V 10% X7R dielectric CL max op. temp. +125C | C3, C4, C7, C8, C16, C17, C18, C19, C22, C25, C34, C36, C40, C41 | CAP_0805 | CAP CER 100nF-0803 | 14
ESH477M050AH4AA | Cap, 470UF, 50V, Alu Elec, Radial | C5, C28, C30 | CAP_RADIAL_D10_P5 | CAP ALU ELEC 470uF 50V | 3
CL10C200JB8NNNC | SAMSUNG ELECTRO-MECHANICS - CL10C200JB8NNNC - SMD Multilayer Ceramic Capacitor, 20 pF, 50 V, 0603 [1608 Metric], ± 5%, C0G / NP0, CL Series | C20, C21 | CAP_0603 | CAP CER 20pF | 2
0603B103K160CT | WALSIN 0603B103K160CT SMD Multilayer Ceramic Capacitor, 0603 [1608 Metric], 0.01 F, 16 V, 10%, X7R | C27, C33, C35 | CAP_0603 | CAP CER 10nF | 3
EEV686M035A9HAA | Cap Aluminum Lytic 68uF 35V 20% (6.3 X 7.7mm) SMD 280mA 2000h 105C T/R | C29 | CAP_EEVSERIES | CAP ALU 68uF | 1
C3216X5R1E336M160AC | Cap Ceramic 33uF 25V X5R 20% SMD 1206 85C T/R | C31, C32 | CAP_1206 | CAP CER 33uF | 2
C0603C104K5RACTU | Multilayer Ceramic Capacitors (MLCC) - SMD/SMT 50volts 0.1uF X7R 10% | C43 | CAP_0603 | CAP CER 100nF 0603 | 1
1N4148WS | ON SEMICONDUCTOR - 1N4148WS - Small Signal Diode, Single, 75 V, 150 mA, 1 V, 4 ns | D1, D2, D4, D5 | SOT23-F | 1N4148WS | 4
1SMB5919BT3G | Diode Zener Single 5.6V 5% 3W 2-Pin SMB T/R | D3 | SMB | 1SMB5919BT3G | 1
DB105STR | BRIDGE RECT 1PHASE 600V 1A DB-S | DL1 | DB-S/DB105STR | DB105STR | 1
Fulse_3413.0216.22 | FUSE BRD MNT 1A 32VAC 63VDC 1206 | F1 | 1206_FULSE | Fulse_3413.0216.22 | 1
TBP01R1-508-02BE | Conn Shrouded Header HDR 2 POS 5.08mm Solder RA Side Entry Thru-Hole Bag | J1, J2, J3 | TBP01R1-508 | TBP01R1-508-02BE | 3
SMH-105-02-L-S | .100 C.L. HORIZONTAL SMT SOCKET | J4 | PINHEADER1X5_RA | SMH-105-02-L-S | 1
64800611622 |  | J5, J6 | 64800611622 | 64800611622_conn_6pin | 2
78438335470 | FIXED IND 47UH 390MA 2.3 OHM SMD | L1 | IND_1212 | IND 47uH | 1
LTST-C171GKT | Green 0805 130 º Min 5 mcd Typical 12 mcd Water Clear Lens SMT LED | LED1 | LED_GREEN_0805 | LED GREEN 0805 | 1
LH R974-LP-1 | LED Uni-Color Red 660nm T/R | LED2 | LED_RED_0805 | LED RED 0805 | 1
CMI-9605IC-0580T | Buzzers Indicator, Internally Driven Magnetic 5 V 30mA 2.7kHz 80dB @ 5V, 10cm Through Hole PC Pins | LS1 | CMI-9605IC-0580T | CMI-9605IC-0580T | 1
PJ-037AH-SMT-TR | DC Power Connectors Power Jacks | P1, P2 | JACK | PJ-037AH-SMT-TR | 2
MMBT3904-7-F | TRANS NPN 40V 0.2A SMD SOT23-3 | Q1, Q2, Q3, Q4, Q5 | SOT23-F | MMBT3904-7-F | 5
RC0603JR-07100RL | Res Thick Film 0603 100 Ohm 5% 0.1W(1/10W) ±100ppm/C Molded SMD Paper T/R | R1, R2, R3, R5, R6, R7, R8, R9, R12, R13, R14, R15, R37 | RES_0603 | RES 100 OHM | 13
RC0603JR-074K7L | Res Thick Film 0603 4.7K Ohm 5% 0.1W(1/10W) ±100ppm/C Molded SMD Paper T/R | R4, R16, R17 | RES_0603 | RES 47k OHM | 3
RC0603JR-0715RL | YAGEO - RC0603JR-0715RL - SMD Chip Resistor, 0603 [1608 Metric], 15 ohm, RC Series, 75 V, Thick Film, 100 mW | R10, R11 | RES_0603 | RES 15 OHM | 2
5WD27 | RESISTOR 5 WATT CERMET WIREWOUND FLAMEPROOF .27 OHM 5% AXIAL LEAD | R18 | RES_5WD27 | 5WD27 | 1
RC0603FR-0710KL | Res General Purpose Thick Film 0603 10K Ohm 1% 1/10W ±100ppm/°C Molded SMD Paper T/R, [NoValue] | R19, R20, R21, R22, R24, R25, R29, R32, R33, R36 | RES_0603 | RES 10K OHM 0603, RES 1k OHM | 10
RC0603JR-07560KL | RES SMD 560K OHM 5% 1/10W 0603 | R23, R26 | RES_0603 | RES 560k OHM | 2
RC0603JR-0743KL | Resistor;Resistance:43Kohm;Resistance Tolerance:± 5%;Resistor Element Material:Thick Film;Resistor Case Style:0603 | R27 | RES_0603 | RES 43K OHM | 1
RC0603JR-070RL | RES SMD 0 OHM JUMPER 1/10W 0603 | R28, R30 | RES_0603 | RES 0 OHM | 2
RC0603JR-07220KL | YAGEO - RC0603JR-07220KL - Resistencia SMD de Tipo Chip, 0603 [Métrica 1608], 220 kohm, RC Series, 75 V, Película Gruesa | R31, R34, R35 | RES_0603 | RES 220k OHM | 3
ALQ112 | PANASONIC - ALQ112 - POWER RELAY, SPDT, 12VDC, 10A, THD | RL1, RL2 | ALQ112 | ALQ112 | 2
TFPT1206L1002FM | Thermistor PTC 10K Ohm 1% 2-Pin 1206 Surface Mount Solder Pad T/R Automotive | RTD | RES_1206 | TFPT1206L1002FM | 1
LHI 878/3902 | Sensor PIR (Passive Infrared) - - TO-205AA, TO-5-3 Metal Can | S1 | LHI 878 | LHI 878/3902 | 1
EG1215AA | Slide Switch, SPDT, 0.025A, 24V, SMD | SW1 | EG1215AA | EG1215AA | 1
BV302S12010 | PWR XFMR LAMINATED 1VA TH | T1 | BV302S | BV302S12010 | 1
ESP32-WROOM32 | • ESP32-D0WD-V3 embedded, Xtensa® dual-core 32-bit LX6 microprocessor, up to 240 MHz • 448 KB ROM for booting and core functions • 520 KB SRAM for data and instructions • 16 KB SRAM in RTC | U1 | ESP-32 | ESP32-WROOM32 | 1
M41T00M6F | IC RTC CLK/CALENDAR I2C 8-SOIC | U2 | SOIC8 | M41T00M6F | 1
STM32F103C6T6A | MCU 32-bit STM32F ARM Cortex M3 RISC 32KB Flash 2.5V/3.3V 48-Pin LQFP Tray | U4 | LQFP48 | STM32F103C6T6A | 1
AP7361 - 33E - 13 | LDO Regulator Pos 3.3V 1A 4-Pin(3+Tab) SOT-223 T/R | U5 | SOT223 | AP7361 - 33E - 13 | 1
LM2675MX-12/12VDC-5VDC | Buck Switching Regulator IC Positive Adjustable 1.21V 1 Output 1A 8-SOIC (0.154", 3.90mm Width) | U6 | SOIC8 | LM2675MX-12/12VDC-5VDC | 1
NCS36000DRG | Low Noise Amplifiers and LDO Regulator 14-Pin SOIC N T/R | U7 | SOIC14 | NCS36000 | 1
OPA314AIDBVR | Op Amp | U8 | SOT23-5 | OPA314 | 1
USBLC6-2SC6 | TVS DIODE 5.25V 17V SOT23-6 | U9 | SOT23-6L | USB PROTECTION | 1
10118192-0001LF | CONN USB MICRO B RECPT SMT R/A | USB1 | MICRO_USB_B | Micro B USB Connector | 1
ABS05-32.768KHZ-T | ABRACON - ABS05-32.768KHZ-T - Crystal, 32.768 kHz, SMD, 1.6mm x 1mm, 12.5 pF, 20 ppm, ABS05 Series | X1 | ABS05 | CRYSTAL 32768kHZ | 1
ECS-160-20-30B-TR | CRYSTAL 16.0000MHZ 20PF SMD | X2 | ECS | CRYSTAL 16MHz | 1